## Sheet1
Component | Role | Item | Link to store | Cost Each | Quantity for one Drone | To purchase | Cost Total | Comments
[5 empty] | Drones: | 15
Airframe | Frame | Turnigy Talon Hexcopter (V1.0) Carbon Fiber Frame - 625mm (USA warehouse) | http://www.hobbyking.com/hobbyking/store/__41782__Turnigy_Talon_Hexcopter_V1_0_Carbon_Fiber_Frame_625mm_USA_warehouse_.html | 77.75 | 1 | 15 | 1166.25
| Motors | NTM Prop Drive 28-30S 800KV / 300W Brushless Motor (short shaft version) (USA warehouse) | http://www.hobbyking.com/hobbyking/store/__43369__NTM_Prop_Drive_28_30S_800KV_300W_Brushless_Motor_short_shaft_version_USA_warehouse_.html | 15.39 | 6 | 90 | 1385.1
| Motor adapters | NTM Prop Drive 28 Series Accessory Pack (USA Warehouse) | http://www.hobbyking.com/hobbyking/store/uh_viewItem.asp?idProduct=24527 | 2.09 | 6 | 90 | 188.1
| Propellers | 12x4.5E Nylon Multi-Rotor Propellers L/H and R/H Rotation (2 pairs) | http://www.hobbyking.com/hobbyking/store/__43851__12x4_5E_Nylon_Multi_Rotor_Propellers_L_H_and_R_H_Rotation_2_pairs_.html | 4.34 | 1.5 | 45 | 195.3
| Electronic Speed Controller | Turnigy Multistar 30 Amp Multi-rotor Brushless ESC 2-4S (USA Warehouse) | http://www.hobbyking.com/hobbyking/store/__46306__Turnigy_Multistar_30_Amp_Multi_rotor_Brushless_ESC_2_4S_USA_Warehouse_.html | 12.47 | 6 | 90 | 1122.3
| Extension Servo Cables Male/Female | Twisted Servo Extension Cable 12" Male - Female | http://www.pololu.com/product/2169 | 2.48 | 6 | 90 | 223.2 | 2 are used for ESC, one for BBBK power
| Power Distribution | HXT 4mm to 6 X 3.5mm bullet Multistar ESC Power Breakout Cable | http://www.hobbyking.com/hobbyking/store/__25484__HXT_4mm_to_6_X_3_5mm_bullet_Multistar_ESC_Power_Breakout_Cable.html | 4.8 | 1 | 15 | 72
| Voltage Regulator (BEC) | Turnigy HV SBEC 5A Switch Regulator (8-42V input) (USA Warehouse) | http://www.hobbyking.com/hobbyking/store/__38718__Turnigy_HV_SBEC_5A_Switch_Regulator_8_42V_input_USA_Warehouse_.html | 8.74 | 1 | 15 | 131.1
| 3.5mm bullet connectors | PolyMax 3.5mm Gold Connectors 10 PAIRS (20PC) | http://www.hobbyking.com/hobbyking/store/__68__PolyMax_3_5mm_Gold_Connectors_10_PAIRS_20PC_.html | 1.79 | 0.2 | 3 | 5.37 | For the voltage regulator ord: 2008638098
| Big Battery | ZIPPY Flightmax 8000mAh 3S1P 30C (USA Warehouse) | http://www.hobbyking.com/hobbyking/store/__20845__ZIPPY_Flightmax_8000mAh_3S1P_30C_USA_Warehouse_.html | 46.55 | 1 | 15 | 698.25 | Assuming we get the big ones
| Small Battery | Turnigy 4000mAh 3S 30C Lipo Pack (USA Warehouse) | http://www.hobbyking.com/hobbyking/store/__16593__Turnigy_4000mAh_3S_30C_Lipo_Pack_USA_Warehouse_.html | 25.22 | 0 | 0 | 0 | Assuming we get the big ones
| 4mm HXT connectors | HXT 4mm Gold Connector w/ Protector (10pcs/set) | http://www.hobbyking.com/hobbyking/store/__9283__HXT_4mm_Gold_Connector_w_Protector_10pcs_set_.html | 4.44 | 0.1 | 2 | 8.88 | For the battery 2008638098
| Mounting Hardware | M3 Nylon Nut (10pcs/bag) (USA Warehouse) | http://www.hobbyking.com/hobbyking/store/__37790__M3_Nylon_Nut_10pcs_bag_USA_Warehouse_.html | 0.85 | 2 | 30 | 25.5
|  | M3x8 Nylon Screws (10pcs/bag) (USA Warehouse) | http://www.hobbyking.com/hobbyking/store/__37787__M3x8_Nylon_Screws_10pcs_bag_USA_Warehouse_.html | 0.93 | 1 | 15 | 13.95 | 2008637516
|  | 5.6mm x 12mm M3 Nylon Tapped Spacer (10pc) (USA warehouse) | http://www.hobbyking.com/hobbyking/store/__43376__5_6mm_x_12mm_M3_Nylon_Tapped_Spacer_10pc_USA_warehouse_.html | 1.19 | 0.5 | 8 | 9.52
|  | M3x12mm Nylon Screws (10pcs/bag) (USA Warehouse) | http://www.hobbyking.com/hobbyking/store/__37789__M3x12mm_Nylon_Screws_10pcs_bag_USA_Warehouse_.html | 1.09 | 0.5 | 8 | 8.72
|  | 5.6mm x 13mm M3 Nylon Threaded Spacer (10pc) (USA warehouse) | http://www.hobbyking.com/hobbyking/store/__43370__5_6mm_x_13mm_M3_Nylon_Threaded_Spacer_10pc_USA_warehouse_.html | 1.01 | 0.5 | 8 | 8.08
|  | 5.6mm x 28mm M3 Nylon Threaded Spacer (10pc) (USA warehouse) | http://www.hobbyking.com/hobbyking/store/__43372__5_6mm_x_28mm_M3_Nylon_Threaded_Spacer_10pc_USA_warehouse_.html | 1.43 | 0.5 | 8 | 11.44
|  | Anti-Vibration Foam (White Latex Foam) (USA warehouse) | http://www.hobbyking.com/hobbyking/store/__41063__Anti_Vibration_Foam_White_Latex_Foam_USA_warehouse_.html | 1.63 | 0.25 | 4 | 6.52
|  | Machine Screws M3 X 8MM (Pack of 100) | http://www.amazon.com/Machine-Screws-8MM-Pack-100/dp/B009TDQUXK/ref=sr_1_4?ie=UTF8&qid=1391187628&sr=8-4&keywords=screw+M3+x+8 | 5.46 | 0.04 | 1 | 5.46
|  | Stainless Steel Machine Screw, Plain Finish, Pan Head, Phillips Drive, 10mm Length, M3-0.5 Metric Coarse Threads (Pack of 100) | http://www.amazon.com/Stainless-Machine-Finish-Phillips-Threads/dp/B000FN3NNS/ref=pd_sim_sbs_indust_1 | 3.91 | 0.04 | 1 | 3.91
| Velcro | Velcro Brand Industrial Strength Tape (2 Inches X 4 Feet) - Black | http://www.amazon.com/Velcro-Brand-Industrial-Strength-Inches/dp/B00006IC2T/ref=sr_1_3?ie=UTF8&qid=1391033164&sr=8-3&keywords=industrial+strength+velcro | 9.88 | 1 | 15 | 148.2
| Battery Velcro Strap | Turnigy Battery Strap 330mm (USA Warehouse) | http://www.hobbyking.com/hobbyking/store/__37782__Turnigy_Battery_Strap_330mm_USA_Warehouse_.html | 1.75 | 2 | 30 | 52.5
| LEDs | Super Bright LED - White 10mm | https://www.sparkfun.com/products/11118 | 1.5 | 2 |  |  | Very labor intensive, skip it for now
|  | Super Bright LED - Red 10mm | https://www.sparkfun.com/products/8862 | 1.5 | 2 |  |  | Very labor intensive, skip it for now
|  | Super Bright LED - Green 10mm | https://www.sparkfun.com/products/8861 | 1.5 | 2 |  |  | Very labor intensive, skip it for now
| Resistors for LEDs | Resistor Kit - 1/4W (500 total) | https://www.sparkfun.com/products/10969 | 7.95 | 0.34 |  |  | Very labor intensive, skip it for now
| Battery Charger | IMAX B6-AC Charger/Discharger 1-6 Cells (GENUINE) (US Warehouse) | http://hobbyking.com/hobbyking/store/__30917__IMAX_B6_AC_Charger_Discharger_1_6_Cells_GENUINE_US_Warehouse_.html | 44.99 | 1 | 15 | 674.85 | Assuming we give a charger to each student
| Cable ties | Cables to Go 43036 Cable Ties 4-inch - 100 Pack (Black) | http://www.amazon.com/Cables-43036-Cable-Ties-4-inch/dp/B0002GX1XA/ref=sr_1_5?s=electronics&ie=UTF8&qid=1391229973&sr=1-5&keywords=cable+ties | 3.98 | 0.25 | 4 | 15.92
| Thread lock | HK-171 Thread Locker & Sealant Medium Strength (Blue) (USA Warehouse) | http://www.hobbyking.com/hobbyking/store/__16433__HK_171_Thread_Locker_Sealant_Medium_Strength_Blue_USA_Warehouse_.html | 4.79 | 0.1
Autopilot | Autopilot | APM 2.6 Set (external compass) | http://store.3drobotics.com/products/apm-2-6-kit-1 | 239.98 | 1 | 15 | 3599.7 | Please select "No Wireless Datalink", Sidepin Case, PowerModule, 3DR Ublox GPS
| RC Transmitter | Hitec Aurora 9 9-Channel Synthesized Tx/Freedom Rx | http://www3.towerhobbies.com/cgi-bin/wti0001p?&I=LXXCZ6 | 399 | 0 | 0 | 0 | Actually used Aurora AFHSS (2.4GHz), as 72MHz is no longer available
| RC Receiver | Berg7PH Castle Creations' 7P Programmable Rx, Horizontal Pins | http://www.maxxprod.com/mpi/mpi-263.html | 50.96 | 0 | 0 | 0
| Receiver Crystals | Berg Micro Crystals Channel 14 | http://www.maxxprod.com/mpi/mpi-263.html | 6.47 | 0 | 0 | 0
|  | Berg Micro Crystals Channel 31 | http://www.maxxprod.com/mpi/mpi-263.html | 6.47 | 0 | 0 | 0
| RC Connection Cables | Twisted Servo Extension Cable 6" Female - Female | http://www.pololu.com/product/2165 | 2.25 | 6 | 90 | 202.5
| Mounting hardware | Masonite Board | From Lowes | 10 | 0.1 | 2 | 20
|  | Polycarbonate top | From Lowes | 12 | 1 | 15 | 180
| NCSU Sticker | Sports Solution North Carolina State Wolfpack Border Sticker | http://www.amazon.com/Sports-Solution-Carolina-Wolfpack-Sticker/dp/B008QV0UZU/ref=sr_1_cc_3?s=aps&ie=UTF8&qid=1391224184&sr=1-3-catcorr&keywords=ncsu+wolfpack+sticker | 15.63 | 0.2 | 3 | 46.89
Mobile Node | USB Hub | Targus Ultra-Mini USB 2.0 4-Port Hub - ACH102US | http://www.microcenter.com/product/412617/4-Port_Ultra_Mini_USB_20_Hub | 4.98 | 1 | 15 | 74.7
| Beaglebone Black | Beaglebone Black | http://www.digikey.com/product-detail/en/BB-BBLK-000/BB-BBLK-000-ND/3884456 | 45 | 1 | 15 | 675
| Micro SD Card | SanDisk Ultra 32 GB MicroSDHC C10/UHS1 Memory Card with Adapter (SDSDQU-032G-AFFP-A) | http://www.amazon.com/SanDisk-MicroSDHC-Memory-Adapter-SDSDQU-032G-AFFP-A/dp/B009QZH7BU/ref=sr_1_1?ie=UTF8&qid=1391228892&sr=8-1&keywords=micro+sd+card | 22.64 | 1 | 15 | 339.6
| WiFi Card | TP-LINK TL-WN7200ND Wireless N150 High Power USB Adapter, 500mw, 5dBi High Gain Detachable Antenna, 802.1b/g/n, WEP, WPA/WPA2 | http://www.amazon.com/TP-LINK-TL-WN7200ND-Wireless-Adapter-Detachable/dp/B003Y5RYP2/ref=sr_1_22?ie=UTF8&qid=1390860348&sr=8-22&keywords=tplink+USB | 23.73 | 2 | 30 | 711.9
| USB Extension Cable | 1 | http://www.amazon.com/Foot-USB-2-0-Extension-Cable/dp/B0011WCVPI | 5.09 | 1 | 15 | 76.35
| Short micro USB Cable | 1 | http://www.amazon.com/StarTech-1ft-Micro-USB-Cable/dp/B002L5ZEYY/ref=sr_1_1?s=electronics&ie=UTF8&qid=1386903774&sr=1-1&keywords=1+foot+micro+usb | 4.99 | 1 | 15 | 74.85
| Power for BBBK | Gino 10 Pcs 2.1x5.5mm Male Jack DC Power Adapter for CCTV Camera | http://www.amazon.com/Gino-2-1x5-5mm-Power-Adapter-Camera/dp/B0058RLD9C/ref=pd_bxgy_e_img_z | 4.92 | 0.1 | 2 | 9.84
| WiFi Cable | Cable Wholesale USB Type A Male / Mini-B Male Cable, 5 Pin, Black, 1 ft | http://www.amazon.com/Cable-Wholesale-Type-Mini-B-Black/dp/B002WPML2G/ref=sr_1_14?s=electronics&ie=UTF8&qid=1391229432&sr=1-14&keywords=USB+to+usb+mini+short+cable | 3.14 | 1 | 15 | 47.1
| Power extension for LEDs | Amico 19.7" 3 Pin 2Male to 1Female RC Servo Y Extension Lead Wire 20 Pcs | http://www.amazon.com/Amico-2Male-1Female-Servo-Extension/dp/B00EZHI7DG/ref=sr_1_sc_1?ie=UTF8&qid=1391229703&sr=8-1-spell&keywords=servo+connectory+Y+2+male+1+female | 18.42 | 0.05
| Balsa wood for BBBK |  | From Michaels or AC Moore
[6 empty] | Total | 12238.85